## Instructions
Log Periodic Calculations for Equations in the ARRL Antenna Book, 22nd Edition, Chapter 7
by Dennis Miller, KM9O
KM9O@arrl.net 9/12/2011
Welcome to the Log Periodic Design Calculator
This spreadsheet is based on formulas originally published by L B Cebik, W4RNL
Please refer to the ARRL Antenna Book, 22nd Edition, Chapter 7, for explanations of equations.
Enter Frequency and Variables
Four entries are required to begin designing a Log Periodic Antenna using this calculator.
On the "Enter Freq and Variables" sheet, enter the following in the Red Cells
1) Lowest frequency in MHz
Enter Lowest Frequency in MHz | 50 | MHz
2) Highest frequency in MHz
Enter Highest Frequency in MHz | 432 | MHz
3) Enter the variable τ
Enter τ (Eq 1) | 0.87 |  | Any number between 0.8 and 0.98
4) Enter the variable σ
Enter σ (Eq 2) | 0.08 |  | Any number between 0.03 and σopt (Cell B15)
The variables τ and σ will determine Ln Boom Length and N Number of Elements.
Enter different values of these variables until a reasonable Boom Length and Number of Elements is computed.
The example given upon opening this spreadsheet is a 11-foot, 19-element LPDA for 6 meters through the weak-signal portion of the 70 cm band.
Increasing τ to 0.9 from 0.87 will result in a 14-foot, 25-element LPDA, which is still practical.
But increasing τ to 0.98 from 0.87, while still within the designated range, results in a virtually unbuildable antenna.
(Try entering 0.98 in the τ cell)
Varying σ will create less of the same effect but both σ and τ need to be adjusted until a practical sized antenna is achieved.
2) Element Lengths and Spacing
Results of the entries made on the first sheet are displayed on the "Element Lengths and Spacing" sheet.
In the opening 50-432MHz example, the first four element lengths are as follows:
Element |  |  |  | Length (ft) |  | Spacing (ft)
1 | (Eq 14) λlft Element #1 |  |  | 9.84
2 | (Eq 16) ℓ2 Element #2 |  |  | 9.64 | (Eq 17) D1-2 | 1.574 | Distance from Element #1 in feet
3 | ℓ3 |  |  | 9.45 | (Eq 18) D2-3 | 1.543 | Distance from Element #2 and 3 in feet
4 | ℓ4 |  |  | 9.26 | D3-4 | 1.512 | Distance between Element #3 and 4 in feet
Element 1 has a Length (ft) of 9.84 ft
Element 2 has a Length (ft) of 9.64 ft with a D1-2 Spacing (ft) of 1.574 ft from Element #1
Element 3 has a Length (ft) of 9.45 ft with a D2-3 Spacing (ft) of 1.543 ft from Element #2
Element 4 has a Length (ft) of 9.26 ft with a D3-4 Spacing (ft) of 1.512 ft from Element #3
Remaining elements are designated ℓ for length and Dn-n+1, or D4-5, etc.
3) Feed Line Impedance
The following equations design the phase line.
Choose RO, the desired feed-point resistance, to give the lowest SWR for the intended balun transformation ratio (if any) and feed line impedance.
Enter R0 | 150
(Eq 20) Z0 | 442 | phase line Z in ohms
(Eq 21) σ' | 0.086 | mean spacing factor
Enter Shortest ℓ length, which is the shortest element of the antenna, found on the "Element Lengths and Spacing" worksheet
Enter Shortest ℓ length | 0.8 | in feet | Shortest element length found on "Element Lengths and Spacing" worksheet
Enter the diameter of the element.
Enter ℓ diameter | 0.0208 | in feet | Diameter of element to be used - note that this value is in feet, not inches.
(Eq 22) ZAV | 167.7671 | average impedance of the log-periodic dipole in ohms
With ZO determined, select a diameter of the conductor to be used for the phase line and enter the value in the
Enter Diameter of Phase Line cell. The formula assumes round conductors. In this example, the diameter for #12 AWG solid wire is entered. | a
The results are determined in the Spacing of Conductors cell.
Enter Diameter, d, of conductors | 0.0808 | inches
(Eq 31B) S | 0.0404 | inches | Spacing of conductors in the phase line
Note: This result is for round conductors from Eqn 31B which assumes S is at least 3d

## Enter Freq and Variables
Log Periodic Calculations for Equations in the ARRL Antenna Book, 22nd Edition, Chapter 7
by Dennis Miller, KM9O
KM9O@arrl.net 9/12/2011
NOTE: Changing the equations in any of the calculated values may result in calculation errors. The spreadsheet is open for experimentation but
it is suggested that a copy of the original be made before making any changes.
Enter in Red cells only.
Enter Lowest Frequency in MHz | 50 | MHz
Enter Highest Frequency in MHz | 432 | MHz
Enter τ (Eq 1) | 0.87 |  | τ = any value between 0.8 - 0.98
Enter σ (Eq 2) | 0.08 |  | σ = any number between 0.03 and σopt calculated below
Calculated values
(Eq 3) σopt | 0.16041
(Eq 5) B | 8.64 |  | (Eq 11) Boom Length, Ln | 11.1239 | feet
(Eq 8) cot α | 2.4615 |  | (Eq 13) Number of elements, N | 19
(Eq 9) Bar | 1.4203 |  | (Eq 15) Stub Length, Zt | 2.46 | inches
(Eq 10) BS | 12.2716 |  | (N is rounded up if fractional value is ≤0.3) | 19.0041
(Eq 12) λmax | 19.68
Element lengths and spacings provided on the "Element Lengths and Spacing" worksheet
Central feed line characteristic impedance provided on the "Feed Line Z" worksheet

## Element Lengths and Spacing
Log Periodic Calculations for Equations in the ARRL Antenna Book, 22nd Edition, Chapter 7
by Dennis Miller, KM9O
KM9O@arrl.net 9/12/2011
Element Lengths and Spacing in feet
NOTE: Changing the equations in any of the calculated values may result in calculation errors. The spreadsheet is open for experimentation but
it is suggested that a copy of the original be made before making any changes.
Element | Length (ft) |  | Spacing (ft)
1 | (Eq 14) λlft Element #1 | 9.84
2 | (Eq 16) ℓ2 Element #2 | 8.5608 | (Eq 17) D1-2 | 1.5744 | Distance from Element #1 in feet
3 | ℓ3 | 7.4479 | (Eq 18) D2-3 | 1.3697 | Distance between Element #2 and 3 in feet
4 | ℓ4 | 6.4797 | D3-4 | 1.1917 | Distance between Element #3 and 4 in feet
5 | ℓ5 | 5.6373 | D4-5 | 1.0367
6 | ℓ6 | 4.9045 | D5-6 | 0.90197
7 | ℓ7 | 4.2669 | D6-7 | 0.78471
8 | ℓ8 | 3.7122 | D7-8 | 0.6827
9 | ℓ9 | 3.2296 | D8-9 | 0.59395
10 | ℓ10 | 2.8098 | D9-10 | 0.51674
11 | ℓ11 | 2.4445 | D10-11 | 0.44956
12 | ℓ12 | 2.1267 | D11-12 | 0.39112
13 | ℓ13 | 1.8502 | D12-13 | 0.34027
14 | ℓ14 | 1.6097 | D13-14 | 0.29604
15 | ℓ15 | 1.4004 | D14-15 | 0.25755
16 | ℓ16 | 1.2184 | D15-16 | 0.22407
17 | ℓ17 | 1.06 | D16-17 | 0.19494
18 | ℓ18 | 0.92219 | D17-18 | 0.1696
19 | ℓ19 | 0.80231 | D18-19 | 0.14755
20 | ℓ20 | 0.69801 | D19-20 | 0.12837
21 | ℓ21 | 0.60727 | D20-21 | 0.11168
22 | ℓ22 | 0.52832 | D21-22 | 0.097163
23 | ℓ23 | 0.45964 | D22-23 | 0.084532
24 | ℓ24 | 0.39989 | D23-24 | 0.073543
25 | ℓ25 | 0.3479 | D24-25 | 0.063982
26 | ℓ26 | 0.30267 | D25-26 | 0.055664
27 | ℓ27 | 0.26333 | D26-27 | 0.048428
28 | ℓ28 | 0.22909 | D27-28 | 0.042132
29 | ℓ29 | 0.19931 | D28-29 | 0.036655
30 | ℓ30 | 0.1734 | D29-30 | 0.03189
31 | ℓ31 | 0.15086 | D30-31 | 0.027744
32 | ℓ32 | 0.13125 | D31-32 | 0.024138
33 | ℓ33 | 0.11419 | D32-33 | 0.021
34 | ℓ34 | 0.099341 | D33-34 | 0.01827
35 | ℓ35 | 0.086427 | D34-35 | 0.015895
36 | ℓ36 | 0.075192 | D35-36 | 0.013828
37 | ℓ37 | 0.065417 | D36-37 | 0.012031
38 | ℓ38 | 0.056912 | D37-38 | 0.010467
39 | ℓ39 | 0.049514 | D38-39 | 0.009106
40 | ℓ40 | 0.043077 | D39-40 | 0.0079222

## Feed Line Z
Log Periodic Calculations for Equations in the ARRL Antenna Book, Chapter 7
by Dennis Miller, KM9O
KM9O@arrl.net 9/12/2011
Feed Line Impedance
NOTE: Changing the equations in any of the calculated values may result in calculation errors. The spreadsheet is open for experimentation but
it is suggested that a copy of the original be made before making any changes.
Enter value in Red cells only.
Enter R0 | 150 | Desired feed point resistance in ohms
(Eq 20) Z0 | 441.8411 | phase line Z in ohms
(Eq 21) σ' | 0.085769 | mean spacing factor
Enter Shortest ℓ length | 0.8 | in feet | Shortest element length found on "Element Lengths and Spacing" worksheet
Enter ℓ diameter | 0.020833 | in feet | Diameter of element to be used - note that this value is in feet, not inches.
(Eq 22) ZAV | 167.7671 | average impedance of the log-periodic dipole in ohms
Enter Diameter, d, of conductors | 0.0808 | inches
(Eq 31B) S | 1.6116 | inches | Spacing of conductors in the phase line
Note: This result is for round conductors from Eq 31B which assumes S is at least 3 times d
Wire Gauge | Diameter in inches
# 10 AWG | 0.1019
# 12 AWG | 0.0808
# 14 AWG | 0.0641
# 16 AWG | 0.0508
# 18 AWG | 0.0403
# 20 AWG | 0.032
# 22 AWG | 0.0254